## Sheet1
Product Weight | Metric Ton |  | Units to be shipped
LCD 42" | 0.022 |  | 920000
LCD 32" | 0.0165 |  | 530000
| Air | Express | Road | Road LTL | Road-Network | Rail | Water
Carbon Emission in Kg per Ton per KM | 1.44 | 1.44 | 0.0613 | 0.0613 | 0.0613 | 0.0285 | 0.007
|  |  |  | Shipping Cost per Metric Ton | [6 empty] | Distance from OEM to Customer Warehouse in KM
Product - OEM | Unit Production Cost |  | Air | Express | Road | Road LTL | Road-Network | Rail | Water | Air | Express | Road | Road LTL | Road-Network | Rail | Water
LCD 42" ODM1 | 1983.4 |  | 64400 | 70840 | 6182.4 | 5216.4 | 4830 | 4250.4 | 3091.2 | 2508 | 2508 | 2508 | 2508 | 2508 | 2508 | 2508
LCD 42" ODM2 | 2254 |  | 115920 | 127512 | 7084 | 5796 | 5667.2 | 5796 | 2704.8 | 1553 | 1553 | 1553 | 1553 | 1553 | 1553 | 1553
LCD 42" ODM3 | 2582.4 |  | 103040 | 113344 | 7084 | 5796 | 5667.2 | 5796 | 3284.4 | 1380 | 1380 | 1380 | 1380 | 1380 | 1380 | 1380
LCD 42" ODM4 | 1976.1 |  | 64400 | 70840 | 6182.4 | 5280.8 | 5216.4 | 4250.4 | 3091.2 | 2150 | 2150 | 2150 | 2150 | 2150 | 2150 | 2150
LCD 42" ODM5 | 2711.3 |  |  |  | 9660 | 9016 | 8694 |  |  | 3000000000 | 3000000000 | 30 | 30 | 30 | 3000000000 | 3000000000
LCD 42" ODM6 | 2704.8 |  | 135240 | 148120 |  |  |  |  | 3413.2 | 690 | 690 | 3000000000 | 3000000000 | 3000000000 | 3000000000 | 690
LCD 42" ODM7 | 2125.2 |  | 103040 | 112700 | 7084 | 5796 | 5538.4 | 5860.4 | 2769.2 | 686 | 686 | 686 | 686 | 686 | 686 | 686
LCD 32" ODM1 | 1818 |  | 64400 | 70840 | 6182.4 | 5216.4 | 4830 | 4250.4 | 3091.2 | 2508 | 2508 | 2508 | 2508 | 2508 | 2508 | 2508
LCD 32" ODM2 | 1996.4 |  | 115920 | 127512 | 7084 | 5796 | 5667.2 | 5796 | 2704.8 | 1553 | 1553 | 1553 | 1553 | 1553 | 1553 | 1553
Comment for Students: The matrices below indicate (1) the combined production and shipping cost and (2) CO2 emission for each LCD unit from ODM to DC. Use them to complete the optimization template.
|  |  |  | Production + Shipping Cost per Unit | [6 empty] | Carbon Emission per Unit
|  |  | Air | Express | Road | Road LTL | Road-Network | Rail | Water | Air | Express | Road | Road LTL | Road-Network | Rail | Water
LCD 42" ODM1 |  |  | 3400.2 | 3541.88 | 2119.4128 | 2098.1608 | 2089.66 | 2076.9088 | 2051.4064 | 79.4534 | 79.4534 | 3.3823 | 3.3823 | 3.3823 | 1.5725 | 0.38623
LCD 42" ODM2 |  |  | 4804.24 | 5059.264 | 2409.848 | 2381.512 | 2378.6784 | 2381.512 | 2313.5056 | 49.199 | 49.199 | 2.0944 | 2.0944 | 2.0944 | 0.97373 | 0.23916
LCD 42" ODM3 |  |  | 4849.28 | 5075.968 | 2738.248 | 2709.912 | 2707.0784 | 2709.912 | 2654.6568 | 43.7184 | 43.7184 | 1.8611 | 1.8611 | 1.8611 | 0.86526 | 0.21252
LCD 42" ODM4 |  |  | 3392.9 | 3534.58 | 2112.1128 | 2092.2776 | 2090.8608 | 2069.6088 | 2044.1064 | 68.112 | 68.112 | 2.8995 | 2.8995 | 2.8995 | 1.348 | 0.3311
LCD 42" ODM5 |  |  | 3000000000 | ¥3,00,00,00,000.00 | 2923.82 | 2909.652 | 2902.568 | ¥3,00,00,00,000.00 | ¥3,00,00,00,000.00 | 95040000 | 95040000 | 0.040458 | 0.040458 | 0.040458 | 1881000 | 462000
LCD 42" ODM6 |  |  | 5680.08 | 5963.44 | ¥3,00,00,00,000.00 | ¥3,00,00,00,000.00 | ¥3,00,00,00,000.00 | ¥3,00,00,00,000.00 | 2779.8904 | 21.8592 | 21.8592 | 4045800 | 4045800 | 4045800 | 1881000 | 0.10626
LCD 42" ODM7 |  |  | 4392.08 | 4604.6 | 2281.048 | 2252.712 | 2247.0448 | 2254.1288 | 2186.1224 | 21.7325 | 21.7325 | 0.92514 | 0.92514 | 0.92514 | 0.43012 | 0.10564
LCD 32" ODM1 |  |  | 2880.6 | 2986.86 | 1920.0096 | 1904.0706 | 1897.695 | 1888.1316 | 1869.0048 | 59.5901 | 59.5901 | 2.5367 | 2.5367 | 2.5367 | 1.1794 | 0.28967
LCD 32" ODM2 |  |  | 3909.08 | 4100.348 | 2113.286 | 2092.034 | 2089.9088 | 2092.034 | 2041.0292 | 36.8993 | 36.8993 | 1.5708 | 1.5708 | 1.5708 | 0.7303 | 0.17937
LCD 42" ODM1 |  |  | 200000 | 0 | 0 | 0 | 0 | 0 | 0 | 200000 | <= | 600000
LCD 42" ODM2 |  |  | 200000 | 0 | 0 | 0 | 0 | 0 | 0 | 200000 | <= | 600000
LCD 42" ODM3 |  |  | 200000 | 0 | 0 | 0 | 0 | 0 | 0 | 200000 | <= | 600000
LCD 42" ODM4 |  |  | 200000 | 0 | 0 | 0 | 0 | 0 | 0 | 200000 | <= | 600000
LCD 42" ODM5 |  |  | 120000 | 0 | 0 | 0 | 0 | 0 | 0 | 120000 | <= | 600000
LCD 42" ODM6 |  |  | 0 | 0 | 0 | 0 | 0 | 0 | 0 | 0 | <= | 600000
LCD 42" ODM7 |  |  | 0 | 0 | 0 | 0 | 0 | 0 | 0 | 0 | <= | 600000
LCD 32" ODM1 |  |  | 200000 | 0 | 0 | 0 | 0 | 0 | 0 | 200000 | <= | 600000
LCD 32" ODM2 |  |  | 0 | 0 | 0 | 0 | 0 | 0 | 330000 | 330000 | <= | 600000
[10 empty] | 200000 | >= | 200000
[10 empty] | 200000 | >= | 200000
[7 empty] | 1.1405e+13 |  |  | 200000 | >= | 200000
[10 empty] | 200000 | >= | 200000
[10 empty] | 120000 | >= | 200000
[10 empty] | 0 | >= | 200000
[10 empty] | 0 | >= | 200000
[10 empty] | 200000 | >= | 200000
[10 empty] | 330000 | >= | 200000
[10 empty] | 920000 | <= | 920000
[10 empty] | 530000 | <= | 530000
[10 empty] | 360004538983636 | <= | 3000000000
Note on B3: 1 42" LCD weighs 22 kg
Note on B7: 1 ton per KM emits 1.44 kg of Carbon. Thus, 10 tons over 100 KMs emits 1.44*10*100=1440kgs of Carbon
Note on B11: Production cost of one 42" LCD at OEM1
Note on D15: Due to location, OEM5 does NOT Ship by Air, Express, Rail or Water
Note on F16: Due to overseas location, OEM6 does NO ship by Road, Road LTL, Road Network or Rail